## Digital Twin
Entitiy | Attribute | Relationship | Type | Comment | Mandatory | Description (An explanation of the attribute)
AreaMeasurement | AreaMeasurementId | pk | string |  |  | Customer ID from previous system (ID before onboarding data to BM)
| Standard |  | string |  |  | Area measurement standard e.g: GIF, DIN, Not Defined
| Type |  | string |  |  | Type of the standard area e.g: NF2, circulation area
| Value |  | number |  |  | Value of measurement e.g: 200; 100.66; 16
| Unit |  | string |  |  | Unit area is measured with e.g: m², ft²
| ValidFrom |  | string |  |  | Date measurement was taken e.g: 10.10.20
| ValidUntil |  | string |  |  | Date measurement is not valid anymore /needs to be renewed
| SiteId | fk | string |  |  | Reference to the site measurement belongs to
| LandId | fk |  |  |  | Reference to the land measurement belongs to
| BuildingId | fk | string |  |  | Reference to the building measurement belongs to
| UnitId | fk | string |  |  | Reference to the unit measurement belongs to
| SpaceId | fk | string |  |  | Reference to the space measurement belongs to
| FloorId | fk | string |  |  | Reference to the floor measurement belongs to
| Guid |  | string |  |  | Globally Unique Identifier number
BSensingObject | BSensingObjectId | pk | string |  |  | Customer ID from previous system (ID before onboarding data to BM)
| ProductId | fk | string |  |  | Reference to the product which the BSensingObject belongs to
| Type |  | string |  |  | Type of sensing object e.g: fire alarm system, gas-warning system, smoke detectors
| Class |  | string |  |  | Class of object in this case sensing object
| Name |  | string |  |  | Name of sensing object
| TransferSystem |  | boolean |  |  | Does a transfer system exists (Y/N)
| NetworkTopology |  | string |  |  | Description of network topology
| PowerSupply |  | string |  |  | Power supply of sensing object e.g: long-term battery, short-term battery, centralised supply
| NumberOfAntennae |  | number |  |  | Number of antennae
| NumberOfAutomaticSensors |  | number |  |  | Number of automatic sensors
| NumberOfCameras |  | number |  |  | Number of cameras
| NumberOfMonitors |  | number |  |  | Number of monitors
| NumberOfBoosters |  | number |  |  | Number of boosters
| NumberOfSignalingDevice |  | number |  |  | Number of signaling devices
| NumberOfSmokeExtractors |  | number |  |  | Number of smoke extractors
| NumberOfSubstations |  | number |  |  | Number of substations
| RingPiping |  | string |  |  | Info on piping seal
Building | BuildingId |  | string |  |  | Customer ID from previous system (ID before onboarding data to BM)
| BuildingCode |  | string |  |  | User specific Building Code e.g: BC001
| Name |  | string |  |  | User specific building name e.g: EMEA Headquarter, Office Berlin
| Type |  | string |  |  | Type of building use e.g: office, storage, production
| BuildingClass |  | string |  |  | Energy Class of Building e.g: A
| ValidFrom |  | string |  |  | Date construction process is finsihed or lease contract started e.g: 10.10.20
| ValidUntil |  | string |  |  | Date building is either sold, demolished or lease contract ends e.g: 12.10.23
| ConstructionYear |  | string |  |  | Year of construction e.g: 2002
| ParkingSpaces |  | number |  |  | Number of parking spaces
| EnergyType |  | string |  |  | Type of energy used
| WaterType |  | string |  |  | Type of water used
| HeatingType1 |  | string |  |  | Primary Type of heating
| HeatingType2 |  | string |  |  | Secondary Type of heating
| AirConditioning |  | boolean |  |  | Does air conditioning exist? (Y/N) (Needed for precise future emissions projection of building)
| PrimaryUsage |  | string |  |  | E.g. Office, Residential, Data room etc.
| SecondaryUsage |  | string |  |  | E.g. Office, Residential, Data room etc.
| PortfolioId | fk | string |  |  | Reference to the Portfolio which the building belongs to
| LandId | fk | string |  |  | Reference to the Land which the building belongs to
| SiteId | fk | string |  |  | Reference to the Site which the building belongs to
| CertificateId | fk | string |  |  | Reference to the certificate which belongs to the building
| AddressId | fk | string |  |  | Reference to Address which the building belongs to
| Guid | pk | string |  |  | Globally Unique Identifier number
Certificate | CertificateId | pk | string |  |  | Customer ID from previous system (ID before onboarding data to BM)
| BuildingId | fk | string |  |  | Reference to the Building which the building belongs to
| Type |  | string |  |  | Type of Certificate e.g: LEED, BREEAM, DGNB
| Name |  | string |  |  | Name of Certificate e.g: DGNB Platin, DGNB Silber, DGNB Bronze
| Value |  | string |  |  | E.g. Score, Grade if applicable for the certificate, A++
| IssuingDate |  | string |  |  | Date certificate was issued
| ValidFrom |  | string |  |  | Date certificate is valid from e.g: 10.10.20
| ValidUntil |  | string |  |  | Date certificate expires e.g: 12.10.23
| Guid |  | string |  |  | Globally Unique Identifier number
CstoringObject | CStoringObjectId | pk | string |  |  | Customer ID from previous system (ID before onboarding data to BM)
| ProductId | fk | string |  |  | Reference to the product which the storing object belongs to
| Type |  | string |  |  | Type of storing object e.g: compressed air tank, heating oil tank, expansion vessel
| Class |  | string |  |  | Class of object in this case storing object
| Name |  | string |  |  | Name of storing object
| ContainerVolume |  | number |  |  | Volume of storing object e.g: 55.6; 460; 1000
| FillingWeight |  | number |  |  | Weight of storing object including the filling
| Installation |  | string |  |  | Type of installation e.g: earth installation, open space installation
| NominalVolume |  | number |  |  | Largest possible volume of storing object
| NumberOfContainers |  | number |  |  | Number of different storing objects
| StorageVolume |  | number |  |  | Storage volume of storing object e.g: Heating oil store ≤ 10,000 l
| TotalVolume |  | number |  |  | Total volume of storing object
| Volume |  | number |  |  | what is it?
| OperatingPressure |  | number |  |  | Pressure while being in operation
EEmittingObject | EEmittingObjectId | pk | string |  |  | Customer ID from previous system (ID before onboarding data to BM)
| ProductId | fk | string |  |  | Reference to the product which the emitting object belongs to
| Type |  | string
| Class |  | string
| Name |  | string
| CollectorSurface |  | string
| ConnectiontosecondaryCircuit |  | string
| CoolingMediumType |  | string
| DecentralizedConstruction |  | string
| Dehumidifying |  | string
| Density |  | number
| DriveEnergy |  | string
| ElectricalPower |  | number
| EnergyEfficiencyClass |  | string
| EnergySupply |  | number
| ExhaustAirVolumeFlow |  | number
| ExtinguishingAgent |  | string
| FireClass |  | string
| FireExtinguisherTransportType |  | string
| FittingType |  | string
| Fuel |  | string
| GrateType |  | string
| HeatingType |  | string
| FilterClass |  | string
| Humidifying |  | string
| InstallationSite |  | string
| InstalledElectricalLoad |  | number
| InsulationThickness |  | string
| MaximumBurnerCapacity |  | number
| MaximumVolumeFlow |  | number
| MinimumBurnerCapacity |  | number
| MediumSupplied |  | string
| NominalPower |  | number
| NumberOfAlarmValveStation |  | number |  |  | Number of alarm valve stations
| NumberOfCirculationPumps |  | number |  |  | Number of circulation pumps
| NumberOfCompartmentValve |  | number |  |  | Number of compartment valve
| NumberOfHeatingCircuits |  | number |  |  | Number of heating circuits
| NumberOfCoolingCircuits |  | number |  |  | Number of cooling circuits
| NumberOfInlets |  | number |  |  | Number of Inlets
| NumberOfSprinklerHeads |  | number |  |  | Number of sprinkler heads
| NumberOfSupplyPoints |  | number |  |  | Number of supply points
| NumberOfZoneChecks |  | number |  |  | Number of zone checks
| OperatingMode |  | string
| PipingSystem |  | string
| Power |  | number
| PurposeOfHeating |  | string
| RadiatorType |  | string
| RecoolingSystemType |  | string
| RecoolingUnitType |  | string
| StorageColume |  | string
| ThermalHeatingPower |  | number
| ThermalPower |  | number
| TraceHeating |  | string
| WaterSupply |  | string
Floor | FloorId | pk | string |  |  | Customer ID from previous system (ID before onboarding data to BM)
| FloorCode |  | string |  |  | User specific Floor Code e.g: F003
| Name |  | string |  |  | Name of floor e.g: EG; 1st floor; UG
| FloorNumber |  | number |  |  | Number of floor e.g: 4; 19
| ValidFrom |  | string |  |  | Date area measurement was taken e.g: 10.10.20
| ValidUntil |  | string |  |  | Date area measurement need to be renewed e.g: 12.10.23
| BuildingId | fk | string |  |  | Reference to the Building which the Floor belongs to
| Guid |  | string |  |  | Globally Unique Identifier number
FProtectingObject | FProtectingObjectId | pk | string |  |  | Customer ID from previous system (ID before onboarding data to BM)
| ProductId | fk | string |  |  | Reference to the product which the emitting object belongs to
| Type |  | string
| Class |  | string
| Name |  | string
| InstallationSituation |  | string
| ProofOfUsability |  | string
GGeneratingObject | GGeneratingObjectId | pk | string |  |  | Customer ID from previous system (ID before onboarding data to BM)
| ProductId | fk | string |  |  | Reference to the product which the generating object belongs to
| Type |  | string
| Class |  | string
| Name |  | string
| AutomaticFeed |  | boolean
| ApplicationArea |  | string
| Ceiling |  | string
| CompressorType |  | string
| CollectingContainer |  | string
| ConstructionStandards |  | string
| ContainerVolume |  | number
| ContainingFeces |  | string
| Direction |  | string
| DischargeHeight |  | number
| ElectricalPeak |  | number
| ElectricalPower |  | number
| ExplosionSafe |  | string
| FanSeries |  | string
| FlowRate |  | number
| LifterType |  | string
| LiftingHeight |  | number
| Lighting |  | string
| LoadBearingCapacity |  | number
| MaximumPressure |  | number
| MobileSystem |  | string
| MotorNominalPower |  | number
| MotorPower |  | number
| MotorRatedCurrent |  | number
| NumberOfCells |  | number |  |  | Number of cells
| NumberOfDrives |  | number |  |  | Number of drivers
| NumberOfModules |  | number |  |  | Number of modules
| NumberOfPowerInverters |  | number |  |  | Number of power inverters
| NumberOfPumps |  | number |  |  | Number of pumps
| NumberOfStops |  | number |  |  | Number of stops
| NumberOfTapping |  | number |  |  | Number of tapping
| OptimalVolumeStream |  | number
| PassengerCapacity |  | number |  |  | Capacity of passengers
| ProtectionType |  | string
| RatedCapacity |  | number
| Rated |  | string
| RatedElectricalPower |  | number
| RotationSpeedControl |  | number
| RotorDiameter |  | number
| SafeFallProtection |  | string
| SpeedControl |  | boolean
| TiltingAngle |  | number
| Triggering |  | string
| Voltage |  | number
| VolumeFlow |  | number
| VolumeOfFuelReserves |  | number
HMatterprocessingObject | HMatterProcessingObjectId | pk | string |  |  | Customer ID from previous system (ID before onboarding data to BM)
| ProductId | fk | string |  |  | Reference to the product which the matter processing object belongs to
| Type |  | string
| Class |  | string
| ThermalPower |  | number
| TypeOfUse |  | string
| AbsorberArea |  | number
| AirFilterType |  | string
| Backwashable |  | string
| EnergyEfficiencyClass |  | string
Land | LandId | pk | string |  |  | Customer ID from previous system (ID before onboarding data to BM)
| Type |  | string |  |  | Type of land e.g: agricultural, recreational, industrial, non-industrial, traffic
| LandCover |  | string |  |  | Development level of land e.g: full/partial/non
| ParcelNr. |  | number |  |  | District/Zoning registered number for the Plot of land
| LandCode |  | number |  |  | Code representing specific land
| ValidFrom |  | string |  |  | Date land was recorded e.g: 10.10.20
| ValidUntil |  | string |  |  | Date land is not valid anymore /needs to be checked
| Name |  | string |  |  | Name of Land e.g: park, garden, parking
| SiteId | fk | string |  |  | Reference to the site which the land belongs to
| GeorefId | fk | string |  |  | A reference to Guid from the geo-coordinate entity
| Guid |  | string |  |  | Globally Unique Identifier number
MDrivingObject | MDrivingObjectId | pk | string |  |  | Customer ID from previous system (ID before onboarding data to BM)
| ProductId | fk | string |  |  | Reference to the product which the driving object belongs to
| Type |  | string
| Class |  | string
| Fuel |  | string
| MotorNominalPower |  | number
| NominalThermalPower |  | number
| ExplosionSafe |  | boolean
| OperatingMode |  | string
| RatedElectricalPower |  | number
| Voltage |  | number
Product | ProductId | pk | string |  |  | Customer ID from previous system (ID before onboarding data to BM)
| Name |  | string |  |  | Name of product e.g: Brandschutztür, Fire extinguisher
| Description |  | string |  |  | Description of Product
| Class |  | string |  |  | Class product belomgs to e.g: 344.10 Interior Doors
| Type |  | string |  |  | Type of product e.g: equipment
| ValidFrom |  | string |  |  | Date product was installed e.g: 29.10.19
| ValidUntil |  | string |  |  | Date product needs to be renewed e.g: 30.11.21
| GuranteeEnd |  | string |  |  | End date of guarantee
| LifeSpanYear |  | number |  |  | Life span of product e.g: 30 years
| ConditionStatus |  | string |  |  | Condition of product e.g: poor, very good
| MaintenanceGroup |  | string |  |  | Maintenance group of product
| MaintenanceRelevance |  | string |  |  | Relevance of maintenance e.g: high, important
| EquipmentDimension |  | string |  |  | Height, width and depth of product
| ProductName |  | string |  |  | Manufacturer Name e.g: T-30-1-Klappe
| ProductCode |  | string |  |  | Product specific code (from producer)
| ProductType |  | string |  |  | Manufacturer Type e.g: Brandschutztür
| URLLibary |  | string |  |  | Product website
| ProducerCode |  | string |  |  | Name of producer/manufacturer e.g: Celler Eisenbau
| SupplierCode |  | string |  |  | Name of supplier (if different supplier than producer)
| Year |  | string |  |  | Year product was manufactured e.g: 2020
| SerialNumber |  | string |  |  | Serial number of product e.g: xan51425612
| CE-Identification |  | string |  |  | European identification number
| DeliveryVolume |  | number |  |  | Package Volume of product
| ContentQuantity |  | number |  |  | Number of products included in one order
| NetContent |  | number
| Payload |  | number |  |  | Payload of Product
| SpaceId | fk | string |  |  | Reference to the Space which the Equipment belongs to
| BusinessPartnerId | fk | string |  |  | Reference to the business partner
| Guid |  | string |  |  | Globally Unique Identifier number
QControllingObject | QControllingObjectId | pk | string |  |  | Customer ID from previous system (ID before onboarding data to BM)
| ProductId | fk | string |  |  | Reference to the product which the controlling object belongs to
| Type |  | string
| Class |  | string
| AutomationDrive |  | boolean
| SafetyRequirements |  | string
| DriveManufacturer |  | string
| EmergencyExitLock |  | string
| FireResistanceClass |  | string
| FittingType |  | string
| FixingSystem |  | string
| FrameSurface |  | string
| GlassSurface |  | string
| GateSafetyRequirements |  | string
| LockingDevice |  | string
| OpeningType |  | string
| ReadingSystem |  | string
| TypeOfGate |  | string
| TypeOfGateControl |  | string
| ClosingSystem |  | string
| NumberOfDrives |  | number |  |  | Number of drives
| NumberOfPanels |  | number |  |  | Number of panels
| NumberOfTransponders |  | number |  |  | Number of transponders
RRestrictingObject | RRestrictingObjectId | pk | string |  |  | Customer ID from previous system (ID before onboarding data to BM)
| ProductId | fk | string |  |  | Reference to the product which the restricting object belongs to
| Type |  | string
| Class |  | string
| AutomaticDrive |  | boolean
| NumberOfDrives |  | number |  |  | Number of drives
Servitudes | ServitudeId | pk | string |  |  | Customer ID from previous system (ID before onboarding data to BM)
| Type |  | string |  |  | Type of servitude e.g: Public Servitude, Personal Servitude (Usufruct, Usus)
| ValidFrom |  | string |  |  | Date servitude starts e.g: 29.10.19
| ValidUntil |  | string |  |  | Date servitude ends e.g: 30.11.21
| LandId | fk | string |  |  | Reference to the land which the servitudes belongs to
| Guid |  | string |  |  | Globally Unique Identifier number
Site | SiteId | pk | string |  |  | Customer ID from previous system (ID before onboarding data to BM)
| Name |  | string |  |  | Name of Site e.g: Siemensstadt
| SiteCode |  | string |  |  | User specific Site Code e.g: SB001
| Type |  | string |  |  | Ownership type of site e.g: owned, leased
| ValidFrom |  | string |  |  | Date site is acquired / lease starts e.g: 10.10.20
| ValidUntil |  | string |  |  | Date site is sold /lease contract ends e.g: 12.10.30
| AddressId | fk | string |  |  | Reference to the corresponding Address Entity
| BusinessPartnerId | fk | string |  |  | Person/Org Unit responsible for specific roles in the Site
| Guid |  | string |  |  | Globally Unique Identifier number
Space | SpaceId | pk | string |  |  | Customer ID from previous system (ID before onboarding data to BM)
| Name |  | string |  |  | Name of space e.g: WC, Meeting room 3c
| SpaceCode |  | string |  |  | User specific Space Code e.g: MR003
| SpaceNumber |  | string |  |  | User specific space number
| Type |  | string |  |  | Type of space e.g: office, laboratory, storage
| ValidFrom |  | string |  |  | Date space is defined e.g: 10.10.20
| ValidUntil |  | string |  |  | Date space needs to be re-checked / changes e.g: 12.10.30
| SpaceHightUsable |  | number |  |  | Usable Hight of space e.g: 3 sqm
| SpaceHight |  | number |  |  | Actual space hight e.g: 3.4 sqm
| SpaceVolumeGross |  | number |  |  | Gross volume of space including surrounding walls e.g: 90.5 cubic meters
| SpaceVolumeNet |  | number |  |  | Gross volume of space excluding surrounding walls e.g: 88.3 cubic meters
| FloorMaterial |  | string |  |  | Material of floor e.g: wood
| WallMaterial |  | string |  |  | Material of wall e.g: cement
| CeilingMaterial |  | string |  |  | Material of ceiling e.g: cement
| Rentability |  | boolean |  |  | Status of the space is eligible for renting out(Y/N)
| EffectZonesHeating |  | string |  |  | Area that is heated
| EffectZonesCooling |  | string |  |  | Area that is cooled
| EffectZonesVentilation |  | string |  |  | Area that is ventilated
| ClimateHeated |  | boolean |  |  | Define if space is climate heated (Y/N)
| ClimateCooled |  | boolean |  |  | Define if space is climate cooled (Y/N)
| CoUseArea |  | boolean |  |  | Is the space used by multiple tenants (Y/N)
| MaximumOccupancy |  | number |  |  | Define maximum occupancy of space e.g: 5
| VentilationType |  | string |  |  | Define the ventilation type e.g: exhaust, supply, balanced, and heat-recovery
| FloorId | fk | string |  |  | Reference to the floor which the space belongs to
| Guid |  | string |  |  | Globally Unique Identifier number
UHoldingObject | UHoldingObjectId | pk | string |  |  | Customer ID from previous system (ID before onboarding data to BM)
| ProductId | fk | string |  |  | Reference to the product which the holding object belongs to
| FireWall |  | boolean |  |  | Is it a firewall (Y/N)
| AcousticsInsulation |  | string |  |  | Existing type of acoustic insulation
| FireResistanceClass |  | string
| SurfaceArea |  | string
| WallStrength |  | string
| TypeOfSurface |  | string
| WallConstruction |  | string
| LoadBearingWall |  | boolean |  |  | Is it a load bearing wall (Y/N)
Unit | UnitId | pk | string |  |  | Customer ID from previous system (ID before onboarding data to BM)
| Type |  | string |  |  | Type of Unit e.g: part of building, rental unit
| Name |  | string |  |  | Name of space e.g: east wing, apartment C406
| Code |  | string |  |  | User-specific code for unit
| ValidFrom |  | string |  |  | Date unit is defined / rented out
| ValidUntil |  | string |  |  | Date unit needs to be redefined / lease contract ends
| SiteId | fk | string |  |  | Reference to the site unit belongs to
| LandId | fk | string |  |  | Reference to the land unit belongs to
| BuildingId | fk | string |  |  | Reference to the building measurement belongs to
| SpaceId | fk | string |  |  | Reference to the space measurement belongs to
| FloorId | fk | string |  |  | Reference to the floor measurement belongs to
| AddressId | fk | string |  |  | Reference to Address which the building belongs to
| Guid |  | string |  |  | Globally Unique Identifier number
XInterfacingObject | XInterfacingObjectId | pk | string |  |  | Customer ID from previous system (ID before onboarding data to BM)
| ProductId | fk | string |  |  | Reference to the product which the interfacing object belongs to
| Type |  | string
| Class |  | string
| Activator |  | string
| AVSVCoolingSuit |  | string
| CircuitBreaker |  | string
| ElectricalConnection |  | string
| EmergencyPowerFeeds |  | string
| FittingType |  | string
| FuesProtection |  | string
| FuseProtection |  | string
| ModelRange |  | string
| NumberOfCabinets |  | number |  |  | Number of cabinets
| NumberOfConverters |  | number |  |  | Number of converters
| NumberOfFeeds |  | number |  |  | Number of feeds
| NumberOfPowerCircuits |  | number |  |  | Number of power circuits
| NumberOfSafeExits |  | number |  |  | Number of safe exits
| OperatingVoltage |  | number
| OvervoltageProtection |  | string
| Power |  | number
| PrimaryVoltage |  | number
| SecondaryVoltage |  | number
| VandalProofing |  | string
| Version |  | string
| Voltage |  | number